## Sheet1
Biomethane and CO2 Production Calculator
CNG Services Ltd. 2022
Reverse Compression Project
Biomethane Project LDZ | GDN Area | Inlet Pressure (barg) | Outlet Pressure (barg) | Approx. Flow rate for Reverse Compression (Sm3/h) | Estimated running hours | AD Plant Annual (kWh)
NW | Cadent | 2 | 30 | 3000 | 2000 | 300000000
EA | Cadent | 2 | 19 | 800 | 500 | 100000000
EA | Cadent | 2 | 19 | 500 | 500 | 55000000
EA | Cadent | 2 | 19 | 1800 | 2000 | 200000000
EA | Cadent | 19 | 38 | 500 | 500 | 55000000
WM | Cadent | 2 | 42 | 500 | 500 | 55000000
EM | Cadent | 2 | 38 | 500 | 500 | 55000000
Wales | WWU | 2 | 7 | 500 | 500 | 55000000
Northern | NGN | 2 | 7 | 500 | 500 | 55000000
NW | Cadent | 19 | 42 | 800 | 500 | 100000000
Scotland | SGN | 2 | 7 | 500 | 500 | 55000000
Scotland | SGN | 2 | 7 | 500 | 500 | 55000000
EA | Cadent | 7 | 38 | 500 | 500 | 55000000
EA | Cadent | 7 | 19 | 500 | 1000 | 55000000
EA | Cadent | 2 | 38 | 500 | 500 | 55000000
Southern | SGN | 2 | 7 | 500 | 500 | 55000000
NW | Cadent | 2 | 7 | 500 | 500 | 55000000
EM | Cadent | 2 | 38 | 1000 | 2000 | 80000000
EM | Cadent | 19 | 27 | 800 | 500 | 80000000
Southern | SGN | 1.5 | 7 | 500 | 200 | 55000000
|  |  |  | Total |  | 1630000000
1.6 TWh
[6 empty] | 111262798.6348 | kg of gas/annum
CO2 saving based on 2.75 kg of CO2 for 1 kG of natural gas | [5 empty] | 305972.6962 | Tonnes of CO2 based on 100% saving compared to natural gas (waste feedstock)
Bio-CO2 captured from upgrade process (45/55=80% of the total CO2 from the combustion of biomethane), then 1.8 x 300,000 = 540,000 tonnes of CO2 saved in total | [5 empty] | 550750.8532 | Total tonnes of CO2 saved if waste AD Bio-CO2 captured and sent to CCS